## Running costs
ELECTRIC VEHICLE RUNNING COST CALCULATIONS
These calculations are provided by EECA (Energy Efficiency and Conservation Authority) - eeca.govt.nz
EV EQUIVALENT PRICE OF PETROL
| EV Home Charge: Off-Peak Rate | EV Home Charge: Average Rate | Public Charge
Electric vehicle
Effective charging losses | 15% | 15% | 0%
Electricity consumption kWh/100 km | 22.81 | 22.81 | 22.81
Electricity price $/kWh | 0.15 | 0.29081 | 0.62607
EV cost per 100 km $
Electricity | 3.9347 | 7.6284 | 14.2807
Road User Charge | - | - | -
Total | 3.9347 | 7.6284 | 14.2807
Petrol vehicle fuel consumption litres/100km | 9.5033 | 9.5033 | 9.5033
EV equivalent price of petrol c/litre | 41.4037 | 80.2712 | 150.2711
NOTES
1. The EV Equivalent Price of Petrol is determined by dividing the cost of electricity used by an EV to travel 100 km by the litres of petrol a petrol engine vehicle would consume over the same distance.
2. Average fuel consumption of both EVs and light petrol passenger vehicles in the national vehicle fleet are compared to avoid arbitrary choice of vehicles being compared.
3. These calculations are provided by EECA (Energy Efficiency and Conservation Authority).

## Data
DATA INPUTS
Denotes Input
1. Determination of light petrol passenger vehicle average fuel consumption (2017 data)
GHG emissioins (kg CO2-e) per year | 7052977034.0309
Derived petrol consumption litres per year | 2971551870
Vehicle kilometers travelled per year | 31268554483.2697
Number of light petrol passenger vehicles (2017) | 2907585
Derived fleet average fuel economy of light petrol passenger vehicles litres/100 km | 9.5033
2. Battery electric vehicles
Average electricity economy 2017 kWh/100kWh | 22.81
Electricity GHG emissions factor kg CO2e/kWh | 0.11275
Average distance travelled km/vehicle/year | 10754.1325
3. Electricity price, including GST
Home charging
Off-peak rate $/kWh | 0.15
Average national residential rate $/kW | 0.29081
Public fast charging
Energy cost 50 kW charger $/kWh | 0.25
Time charge 50 kW charger $/minute | 0.25
Charging efficiency | 79.77%
Time charge $/kWh 50 kW charger | 0.37607
Total cost $/kWh | 0.62607
5. Electric vehicle charging efficiency
Home charging | 85%
Public fast charging $/kWh | 100%
6. Petrol price, including GST and all taxes/levies c/litre | 197.4672
*Charging Efficiency: average rate (kW) at which EVs can receive charging from 50 kW chargers between 20% and 80% battery capacity.
Average taken for Leaf 24 kWh capacity, Leaf 40 kWh capacity and IONIC 28 kWh capacity vehicles.